## 3 growbeds
Item	Description	Cost	Quantity	Link
ESP8266	ESP8266 12F module	£4.25	1	http://www.ebay.co.uk/itm/401007692322
Temperature sensor	DS18B20 waterproof temperature sensor	£1.07	1	http://www.ebay.co.uk/itm/141672354712
Humidity sensor	AM2302 Humidity & temperature sensor	£2.11	1	http://www.ebay.co.uk/itm/351520763355
pH sensor circuit	Sparkies Widgets minipH board	$18.00	1	https://www.sparkyswidgets.com/product/miniph
pH probe	pH probe with BNC connector	£5.00	1	http://www.ebay.co.uk/itm/272150645032
433Mhz Transmitter	Remote power socket signal transmitter	£0.99	1	http://www.ebay.co.uk/itm/191740837432
Ultrasonic Sensor	Sensor for water level	£1.00	3	http://www.ebay.co.uk/itm/391374795881
Light sensor	TSL2591 high range luminosity breakout	£6.00	1	https://www.adafruit.com/products/1980
Air Pumps	KPM14A pumps for closing water valves	£2.53	3	http://www.ebay.co.uk/itm/291567200107
Mosfets for pumps	SI2302 MOSFET	£0.02	3	Mouser, digikey etc
IO expander	MCP23008	£0.80	1	Mouser, digikey etc
Pull up/down resistors	10k	£0.05	9	Mouser, digikey etc
Decoupling capacitors	100n	£0.05	1	Mouser, digikey etc
Decoupling capacitors	10uF	£0.05	1	Mouser, digikey etc
Decoupling capacitors	100uF	£0.05	1	Mouser, digikey etc
Voltage regulator	LM1117-33	£0.18	1	Mouser, digikey etc
Sensor sockets	rj11 sockets	£0.30	5	Mouser, digikey etc
Sensor plugs	rj11 plugs	£0.17	5	Mouser, digikey etc
Power socket	2.5mm Barrel Jack	£0.80	1	Mouser, digikey etc
Sensor boxes	Evatron RX3008	£1.36	4	Mouser, digikey etc
Control enclosure	Undecided	£3.00	1
5v 2A Power supply	Powers system	£1.79	1	http://www.ebay.co.uk/itm/141828110658
PCB	Made by US!	??	1

Optional items
Mains radio socket	240V socket with radio control	£5.00	as req	http://www.ebay.co.uk/itm/221980056212

## 1 growbed
Item	Description	Cost	Quantity	Link
ESP8266	ESP8266 12F module	£4.25	1	http://www.ebay.co.uk/itm/401007692322
Temperature sensor	DS18B20 waterproof temperature sensor	£1.07	1	http://www.ebay.co.uk/itm/141672354712
Humidity sensor	AM2302 Humidity & temperature sensor	£2.11	1	http://www.ebay.co.uk/itm/351520763355
pH sensor circuit	Sparkies Widgets minipH board	$18.00	1	https://www.sparkyswidgets.com/product/miniph
pH probe	pH probe with BNC connector	£5.00	1	http://www.ebay.co.uk/itm/272150645032
433Mhz Transmitter	Remote power socket signal transmitter	£0.99	1	http://www.ebay.co.uk/itm/191740837432
Ultrasonic Sensor	Sensor for water level	£1.00	1	http://www.ebay.co.uk/itm/391374795881
Light sensor	TSL2591 high range luminosity breakout	£6.00	1	https://www.adafruit.com/products/1980
Air Pumps	KPM14A pumps for closing water valves	£2.53	1	http://www.ebay.co.uk/itm/291567200107
Mosfets for pumps	SI2302 MOSFET	£0.02	1	Mouser, digikey etc
IO expander	MCP23008	£0.80	1	Mouser, digikey etc
Pull up/down resistors	10k	£0.05	7	Mouser, digikey etc
Decoupling capacitors	100n	£0.05	2	Mouser, digikey etc
Decoupling capacitors	10uF	£0.05	1	Mouser, digikey etc
Decoupling capacitors	100uF	£0.05	1	Mouser, digikey etc
Voltage regulator	LM1117-33	£0.18	1	Mouser, digikey etc
Sensor sockets	rj11 sockets	£0.30	3	Mouser, digikey etc
Sensor plugs	rj11 plugs	£0.17	3	Mouser, digikey etc
Power socket	2.5mm Barrel Jack	£0.80	1	Mouser, digikey etc
Sensor boxes	Evatron RX3008	£1.36	2	Mouser, digikey etc
Control enclosure	Undecided	£3.00	1
5v 2A Power supply	Powers system	£1.79	1	http://www.ebay.co.uk/itm/141828110658
PCB	Made by US!	??	1

Optional items
Mains radio socket	240V socket with radio control	£5.00	as req	http://www.ebay.co.uk/itm/221980056212