## Prototype
Item	Description	Cost	Quantity	Total	Link
ESP8266	Adafruit Huzzah ESP8266	£4.25	1	£4.25	https://proto-pic.co.uk/adafruit-huzzah-esp8266-breakout
Temperature sensor	DS18B20 waterproof temperature sensor	£1.07	1	£1.07	http://www.ebay.co.uk/itm/141672354712
Humidity sensor	AM2302 Humidity & temperature sensor	£2.11	1	£2.11	http://www.ebay.co.uk/itm/351520763355
pH sensor circuit	Sparkies Widgets minipH board	$18.00	1	£12.00	https://www.sparkyswidgets.com/product/miniph
pH probe	pH probe with BNC connector	£5.00	1	£5.00	http://www.ebay.co.uk/itm/272150645032
433Mhz Transmitter	Remote power socket signal transmitter	£0.99	1	£0.99	http://www.ebay.co.uk/itm/191740837432
Ultrasonic Sensor	Sensor for water level	£1.00	3	£3.00	http://www.ebay.co.uk/itm/391374795881
Light sensor	TSL2591 high range luminosity breakout	£6.00	1	£6.00	https://www.adafruit.com/products/1980
Air Pumps	KPM14A pumps for closing water valves	£2.53	3	£7.59	http://www.ebay.co.uk/itm/291567200107
Mosfets for pumps	SI2302 MOSFET	£0.02	3	£0.06	https://www.tindie.com/products/DrAzzy/simple-sot-23-mosfet-six-pack-loaded/
IO expander	MCP23008	£0.80	1	£0.80	Mouser, digikey etc
Pull up/down resistors	10k	£0.05	9	£0.45	Mouser, digikey etc
Decoupling capacitors	100n	£0.05	1	£0.05	Mouser, digikey etc
Decoupling capacitors	10uF	£0.05	1	£0.05	Mouser, digikey etc
Decoupling capacitors	100uF	£0.05	1	£0.05	Mouser, digikey etc
Voltage regulator	LM1117-33	£0.18	1	£0.18	Mouser, digikey etc
Power socket	2.5mm Barrel Jack	£0.80	1	£0.80	Mouser, digikey etc
Level Sensor boxes	Evatron RX3008	£1.36	4	£5.44	Mouser, digikey etc
Humidity Sensor boxes	E94W	£1.75	1	£1.75	http://www.ebay.co.uk/itm/130730571049
Control enclosure	Fibox EKJB130T	£9.50	2	£19.00	http://www.ebay.co.uk/itm/321507453090
Mounting plate	Fibox EKJVT	£5.00	2	£10.00	http://uk.rs-online.com/web/p/enclosure-mounting-installation/1882522/
5v 2A Power supply	Powers system	£1.79	1	£1.79	http://www.ebay.co.uk/itm/151886747221
Protoboard	Adaruit Perma-proto full sized	£5.33	1	£5.33	http://www.ebay.co.uk/itm/191429628662

				£87.76
Optional items
Mains radio socket	240V socket with radio control	£5.00	as req		http://www.ebay.co.uk/itm/221980056212

## 3 growbeds
Item	Description	Cost	Quantity	Link
ESP8266	ESP8266 12F module	£4.25	1	http://www.ebay.co.uk/itm/401007692322
Temperature sensor	DS18B20 waterproof temperature sensor	£1.07	1	http://www.ebay.co.uk/itm/141672354712
Humidity sensor	AM2302 Humidity & temperature sensor	£2.11	1	http://www.ebay.co.uk/itm/351520763355
pH sensor circuit	Sparkies Widgets minipH board	$18.00	1	https://www.sparkyswidgets.com/product/miniph
pH probe	pH probe with BNC connector	£5.00	1	http://www.ebay.co.uk/itm/272150645032
433Mhz Transmitter	Remote power socket signal transmitter	£0.99	1	http://www.ebay.co.uk/itm/191740837432
Ultrasonic Sensor	Sensor for water level	£1.00	3	http://www.ebay.co.uk/itm/391374795881
Light sensor	TSL2591 high range luminosity breakout	£6.00	1	https://www.adafruit.com/products/1980
Air Pumps	KPM14A pumps for closing water valves	£2.53	3	http://www.ebay.co.uk/itm/291567200107
Mosfets for pumps	SI2302 MOSFET	£0.02	3	Mouser, digikey etc
IO expander	MCP23008	£0.80	1	Mouser, digikey etc
Pull up/down resistors	10k	£0.05	9	Mouser, digikey etc
Decoupling capacitors	100n	£0.05	1	Mouser, digikey etc
Decoupling capacitors	10uF	£0.05	1	Mouser, digikey etc
Decoupling capacitors	100uF	£0.05	1	Mouser, digikey etc
Voltage regulator	LM1117-33	£0.18	1	Mouser, digikey etc
Sensor sockets	rj11 sockets	£0.30	5	Mouser, digikey etc
Sensor plugs	rj11 plugs	£0.17	5	Mouser, digikey etc
Power socket	2.5mm Barrel Jack	£0.80	1	Mouser, digikey etc
Level Sensor boxes	Evatron RX3008	£1.36	4	Mouser, digikey etc
Control enclosure	Undecided	£3.00	1
5v 2A Power supply	Powers system	£1.79	1	http://www.ebay.co.uk/itm/141828110658
PCB	Made by US!	??	1

Optional items
Mains radio socket	240V socket with radio control	£5.00	as req	http://www.ebay.co.uk/itm/221980056212

## 1 growbed
Item	Description	Cost	Quantity	Link
ESP8266	ESP8266 12F module	£4.25	1	http://www.ebay.co.uk/itm/401007692322
Temperature sensor	DS18B20 waterproof temperature sensor	£1.07	1	http://www.ebay.co.uk/itm/141672354712
Humidity sensor	AM2302 Humidity & temperature sensor	£2.11	1	http://www.ebay.co.uk/itm/351520763355
pH sensor circuit	Sparkies Widgets minipH board	$18.00	1	https://www.sparkyswidgets.com/product/miniph
pH probe	pH probe with BNC connector	£5.00	1	http://www.ebay.co.uk/itm/272150645032
433Mhz Transmitter	Remote power socket signal transmitter	£0.99	1	http://www.ebay.co.uk/itm/191740837432
Ultrasonic Sensor	Sensor for water level	£1.00	1	http://www.ebay.co.uk/itm/391374795881
Light sensor	TSL2591 high range luminosity breakout	£6.00	1	https://www.adafruit.com/products/1980
Air Pumps	KPM14A pumps for closing water valves	£2.53	1	http://www.ebay.co.uk/itm/291567200107
Mosfets for pumps	SI2302 MOSFET	£0.02	1	Mouser, digikey etc
IO expander	MCP23008	£0.80	1	Mouser, digikey etc
Pull up/down resistors	10k	£0.05	7	Mouser, digikey etc
Decoupling capacitors	100n	£0.05	2	Mouser, digikey etc
Decoupling capacitors	10uF	£0.05	1	Mouser, digikey etc
Decoupling capacitors	100uF	£0.05	1	Mouser, digikey etc
Voltage regulator	LM1117-33	£0.18	1	Mouser, digikey etc
Sensor sockets	rj11 sockets	£0.30	3	Mouser, digikey etc
Sensor plugs	rj11 plugs	£0.17	3	Mouser, digikey etc
Power socket	2.5mm Barrel Jack	£0.80	1	Mouser, digikey etc
Level Sensor boxes	Evatron RX3008	£1.36	2	Mouser, digikey etc
Control enclosure	Undecided	£3.00	1
5v 2A Power supply	Powers system	£1.79	1	http://www.ebay.co.uk/itm/141828110658
PCB	Made by US!	??	1

Optional items
Mains radio socket	240V socket with radio control	£5.00	as req	http://www.ebay.co.uk/itm/221980056212

## Next batch!
			Systems
			1	2	3	4	5	6	7	8
Category	Thing	Description	Lubo – layout	Liverpool UTC	HBN	AG	Dev	Journo 1	Journo 2	Journo 3	Quantity	Cost	Total	Link
Sensors	Light	TSL2591 high range luminosity breakout	1	Got	1	1	1	1	1	1	7	£6.00	£42.00	https://shop.pimoroni.com/products/adafruit-tsl2591-high-dynamic-range-digital-light-sensor	ordered
	pH	Sparkies Widgets minipH board	Got	Got	1	1	1	1	1	1	6	£15.00	£90.00	https://www.sparkyswidgets.com/product/miniph	ordered
	pH probe	pH probe with BNC connector	Got	Got	Got	Got	Got	Got	1	1	2	£5.00	£10.00	http://www.ebay.co.uk/itm/272150645032	ordered
	Humid	AM2302 Humidity & temperature sensor	Got	Got	Got	Got	1	1	1	1	4	£3.49	£13.96	http://www.ebay.co.uk/itm/351520763355	ordered
	Temp	DS18B20 waterproof temperature sensor	Got	Got	Got	Got	Got	1	1	1	3	£1.33	£3.99	http://www.ebay.co.uk/itm/141672354712	ordered
	Level	Sensor for water level	Got 1	Got 1	Got 3	Got 1	Got 3	2	3	3	8	£1.00	£9.45	http://www.ebay.co.uk/itm/391374795881	ordered
Actuators	Pump	KPM14A pumps for closing water valves	3	0	3	0	3	3	3	3	18	£0.98	£19.52	http://www.ebay.co.uk/itm/291567200107	ordered
	Solenoid	NO type, 3v	3	0	3	0	3	3	3	3	18	£0.98	£19.52	http://www.ebay.co.uk/itm/191818370164	ordered
	433MHz	Remote power socket signal transmitter	Got	1	1	1	1	1	1	1	7	£0.99	£9.16	http://www.ebay.co.uk/itm/191740837432	ordered
Electronics	ESP Huzzah Module	ESP8266 12F module	Got	Got	Got	Got	Got	0	0	0	0	£9.50	£0.00	http://www.ebay.co.uk/itm/401007692322	ordered
Electronics	ESP Bare Module	ESP8266 12F module	0	0	0	0	0	1	1	1	3	£2.64	£7.92	http://www.ebay.co.uk/itm/162106198104	ordered
	MCP230x	MCP23008 or MCP23016	Got 2308	0	Got 23016	0	1	1	1	1	4	£0.80	£3.20	http://cpc.farnell.com/microchip/mcp23008-e-p/ic-io-expander-8bit-i2c-pdip18/dp/SC12781
	Mosfet	SI2302 MOSFET	Got	0	Got	0	Got	3	3	3	9	£0.37	£3.36	https://www.tindie.com/products/DrAzzy/simple-sot-23-mosfet-six-pack-logic-level/	ordered
	433MHz Socket		0	Got	1	0	1	1	1	1	5	£2.34	£11.70	http://cpc.farnell.com/pro-elec/skt-hhc9938b/socket-without-remote-control/dp/PL15027
Mechanics	Board	Dr Azzy on Tindie	Got	Got	Got	1	1	1	1	1	5	£2.62	£13.10	https://www.tindie.com/products/DrAzzy/esp8266-project-prototyping-board/	ordered
	Voltage regulator	LM1117-33	0	0	0	0	0	1	1	1	3	£0.82	£2.46	http://cpc.farnell.com/texas-instruments/lm1117mp-3-3/v-reg-ldo-3-3v-1117-sot-223-3/dp/SC08300
	Main Enc		0	Got	1	1	1	1	1	1	6	£4.00	£4.06		ordered some
	Power Sockets	2.5mm Barrel Jack	1	Got	1	1	1	1	1	1	7	£1.08	£7.56	http://cpc.farnell.com/cliff-electronic-components/fc681465p/dc-skt-dual-2-1-2-5mm-pcb-dc10l/dp/CN16319
	Power cable	Powers system	1	Got	1	1	1	1	1	1	7	£1.35	£9.45	http://www.ebay.co.uk/itm/400958183626	ordered
	Level Enc	Evatron RX3008	0	Got 1	Got 3	Got 1	3	3	3	3	12	£1.36	£16.32	http://cpc.farnell.com/evatron/rx3008/rectangular-flanged-box-blk-55/dp/EN84701
	Level Sockets	4 pin mini din	0	Got wp	3	1	3	3	3	3	16	£0.60	£9.52	http://www.ebay.co.uk/itm/391472910376	ordered
	Level Cable	1.5m din to din	0	0	3	1	3	3	3	3	16	£1.49	£23.84	http://www.ebay.co.uk/itm/182027521372	ordered
	Humidity Enc	E94W	0	Got	Got	Got	Got	Got	1	1	2	£2.00	£4.00	http://www.ebay.co.uk/itm/130730571049	ordered
	Humid/temp sockets	3.5mm jack socket pcb	0	Got wp	2	2	2	2	2	2	12	£0.25	£2.94	http://www.ebay.co.uk/itm/331887429992	ordered
	Humid cable	3.5mm jack to jack	0	0	1	1	1	1	1	1	6	£0.99	£5.94	http://www.ebay.co.uk/itm/291751188987	ordered
	Temp jack plug	3.5mm jack plug	0	0	1	1	1	1	1	1	6	£1.18	£7.08	http://cpc.farnell.com/pro-signal/psg03742/3-5mm-jack-plug-metal-gold/dp/AV22500
	Grommet		0	Got	1	1	1	1	1	1	6	£0.31	£1.86	http://cpc.farnell.com/wiska/10066410/m12-grey-cable-gland-3-7mm-clamping/dp/CB15441

								£351.91