## Prototype
Item	Description	Cost	Quantity	Total	Link
ESP8266	Adafruit Huzzah ESP8266	£4.25	1	£4.25	https://proto-pic.co.uk/adafruit-huzzah-esp8266-breakout
Temperature sensor	DS18B20 waterproof temperature sensor	£1.07	1	£1.07	http://www.ebay.co.uk/itm/141672354712
Humidity sensor	AM2302 Humidity & temperature sensor	£2.11	1	£2.11	http://www.ebay.co.uk/itm/351520763355
pH sensor circuit	Sparkies Widgets minipH board	$18.00	1	£12.00	https://www.sparkyswidgets.com/product/miniph
pH probe	pH probe with BNC connector	£5.00	1	£5.00	http://www.ebay.co.uk/itm/272150645032
433Mhz Transmitter	Remote power socket signal transmitter	£0.99	1	£0.99	http://www.ebay.co.uk/itm/191740837432
Ultrasonic Sensor	Sensor for water level	£1.00	3	£3.00	http://www.ebay.co.uk/itm/391374795881
Light sensor	TSL2591 high range luminosity breakout	£6.00	1	£6.00	https://www.adafruit.com/products/1980
Air Pumps	KPM14A pumps for closing water valves	£2.53	3	£7.59	http://www.ebay.co.uk/itm/291567200107
Mosfets for pumps	SI2302 MOSFET	£0.02	3	£0.06	https://www.tindie.com/products/DrAzzy/simple-sot-23-mosfet-six-pack-loaded/
IO expander	MCP23008	£0.80	1	£0.80	Mouser, digikey etc
Pull up/down resistors	10k	£0.05	9	£0.45	Mouser, digikey etc
Decoupling capacitors	100n	£0.05	1	£0.05	Mouser, digikey etc
Decoupling capacitors	10uF	£0.05	1	£0.05	Mouser, digikey etc
Decoupling capacitors	100uF	£0.05	1	£0.05	Mouser, digikey etc
Voltage regulator	LM1117-33	£0.18	1	£0.18	Mouser, digikey etc
Power socket	2.5mm Barrel Jack	£0.80	1	£0.80	Mouser, digikey etc
Level Sensor boxes	Evatron RX3008	£1.36	4	£5.44	Mouser, digikey etc
Humidity Sensor boxes	E94W	£1.75	1	£1.75	http://www.ebay.co.uk/itm/130730571049
Control enclosure	Fibox EKJB130T	£9.50	2	£19.00	http://www.ebay.co.uk/itm/321507453090
Mounting plate	Fibox EKJVT	£5.00	2	£10.00	http://uk.rs-online.com/web/p/enclosure-mounting-installation/1882522/
5v 2A Power supply	Powers system	£1.79	1	£1.79	http://www.ebay.co.uk/itm/151886747221
Protoboard	Adaruit Perma-proto full sized	£5.33	1	£5.33	http://www.ebay.co.uk/itm/191429628662

				£87.76
Optional items
Mains radio socket	240V socket with radio control	£5.00	as req		http://www.ebay.co.uk/itm/221980056212

## 3 growbeds
Item	Description	Cost	Quantity	Link
ESP8266	ESP8266 12F module	£4.25	1	http://www.ebay.co.uk/itm/401007692322
Temperature sensor	DS18B20 waterproof temperature sensor	£1.07	1	http://www.ebay.co.uk/itm/141672354712
Humidity sensor	AM2302 Humidity & temperature sensor	£2.11	1	http://www.ebay.co.uk/itm/351520763355
pH sensor circuit	Sparkies Widgets minipH board	$18.00	1	https://www.sparkyswidgets.com/product/miniph
pH probe	pH probe with BNC connector	£5.00	1	http://www.ebay.co.uk/itm/272150645032
433Mhz Transmitter	Remote power socket signal transmitter	£0.99	1	http://www.ebay.co.uk/itm/191740837432
Ultrasonic Sensor	Sensor for water level	£1.00	3	http://www.ebay.co.uk/itm/391374795881
Light sensor	TSL2591 high range luminosity breakout	£6.00	1	https://www.adafruit.com/products/1980
Air Pumps	KPM14A pumps for closing water valves	£2.53	3	http://www.ebay.co.uk/itm/291567200107
Mosfets for pumps	SI2302 MOSFET	£0.02	3	Mouser, digikey etc
IO expander	MCP23008	£0.80	1	Mouser, digikey etc
Pull up/down resistors	10k	£0.05	9	Mouser, digikey etc
Decoupling capacitors	100n	£0.05	1	Mouser, digikey etc
Decoupling capacitors	10uF	£0.05	1	Mouser, digikey etc
Decoupling capacitors	100uF	£0.05	1	Mouser, digikey etc
Voltage regulator	LM1117-33	£0.18	1	Mouser, digikey etc
Sensor sockets	rj11 sockets	£0.30	5	Mouser, digikey etc
Sensor plugs	rj11 plugs	£0.17	5	Mouser, digikey etc
Power socket	2.5mm Barrel Jack	£0.80	1	Mouser, digikey etc
Level Sensor boxes	Evatron RX3008	£1.36	4	Mouser, digikey etc
Control enclosure	Undecided	£3.00	1
5v 2A Power supply	Powers system	£1.79	1	http://www.ebay.co.uk/itm/141828110658
PCB	Made by US!	??	1

Optional items
Mains radio socket	240V socket with radio control	£5.00	as req	http://www.ebay.co.uk/itm/221980056212

## 1 growbed
Item	Description	Cost	Quantity	Link
ESP8266	ESP8266 12F module	£4.25	1	http://www.ebay.co.uk/itm/401007692322
Temperature sensor	DS18B20 waterproof temperature sensor	£1.07	1	http://www.ebay.co.uk/itm/141672354712
Humidity sensor	AM2302 Humidity & temperature sensor	£2.11	1	http://www.ebay.co.uk/itm/351520763355
pH sensor circuit	Sparkies Widgets minipH board	$18.00	1	https://www.sparkyswidgets.com/product/miniph
pH probe	pH probe with BNC connector	£5.00	1	http://www.ebay.co.uk/itm/272150645032
433Mhz Transmitter	Remote power socket signal transmitter	£0.99	1	http://www.ebay.co.uk/itm/191740837432
Ultrasonic Sensor	Sensor for water level	£1.00	1	http://www.ebay.co.uk/itm/391374795881
Light sensor	TSL2591 high range luminosity breakout	£6.00	1	https://www.adafruit.com/products/1980
Air Pumps	KPM14A pumps for closing water valves	£2.53	1	http://www.ebay.co.uk/itm/291567200107
Mosfets for pumps	SI2302 MOSFET	£0.02	1	Mouser, digikey etc
IO expander	MCP23008	£0.80	1	Mouser, digikey etc
Pull up/down resistors	10k	£0.05	7	Mouser, digikey etc
Decoupling capacitors	100n	£0.05	2	Mouser, digikey etc
Decoupling capacitors	10uF	£0.05	1	Mouser, digikey etc
Decoupling capacitors	100uF	£0.05	1	Mouser, digikey etc
Voltage regulator	LM1117-33	£0.18	1	Mouser, digikey etc
Sensor sockets	rj11 sockets	£0.30	3	Mouser, digikey etc
Sensor plugs	rj11 plugs	£0.17	3	Mouser, digikey etc
Power socket	2.5mm Barrel Jack	£0.80	1	Mouser, digikey etc
Level Sensor boxes	Evatron RX3008	£1.36	2	Mouser, digikey etc
Control enclosure	Undecided	£3.00	1
5v 2A Power supply	Powers system	£1.79	1	http://www.ebay.co.uk/itm/141828110658
PCB	Made by US!	??	1

Optional items
Mains radio socket	240V socket with radio control	£5.00	as req	http://www.ebay.co.uk/itm/221980056212

## Next batch!
		Systems
		1	2	3	4	5	6
	For:	Layout	Liverpool	HBN	AG	Dev
Sensors	Light	Got	1	1	1	1
	pH	In Transit	Got	In Transit	In Transit	1
	Humid	Got	Got	Got	1	1
	Temp	Got	Got	Got	Got	1
	Level	Got	Does need?	??	Got	Got
Actuators	Pump	1	0	6	0	1
	Solenoid	1	0	6	0	1
	433MHz	Got	Got	Got	??	Got
Electronics	ESP Module	Got	Got	Got	Got	Got
	MCP230x	Got 2308	0	Need 23016	0	Got 2308
	Mosfet	6	0	12	0	2
	DCDC	Got	0	1	0	Got
	ACDC	0	1	1	1	0
Mechanics	Board
	Main Enc
	Level Enc
	Junction
	Connectors